## Signals
FMU |  |  |  | Virtual Vehicle Model
causality | name | description | unit | name | description | unit
input | Torque_EngCntrl | Commanded brake torque | N*m | TrqCmd | Commanded brake torque | N*m
input | AngSpeed_Eng_rpm | Engine speed in rpm | rpm | EngRpm | Engine speed in rpm | rpm
output | Torque_EngBrk | Brake torque | N*m | EngTrq | Brake torque | N*m
output | FlowM_Fuel | Fuel mass flow rate | kg/s | FuelFlw | Fuel mass flow rate | kg/s
output | FlowM_Air | Air mass flow rate | kg/s | AirFlw | Air mass flow rate | kg/s
output | Temp_EngExh | Exhaust gas temperature | K | ExhGasTemp | Exhaust gas temperature | K
output | AFR | Air fuel ratio | 1 | Afr | Air fuel ratio | 1
output | BSFC | Brake specific fuel consumption | g/kW/hr | Bsfc | Brake specific fuel consumption | g/kW/hr
output | Ang_Eng_deg | Crank angle | deg | CrkAng | Crank angle | deg

## Help
There are two workflows that can be followed while reading an FMU file in Virtual Vehicle.
1) Workflow one does not require the use of this excel spreadsheet but perfect signal name matching of FMU vs. model is required in order to make connections.
2) Workflow two does not require perfect signal name matching of FMU vs. model, but requires the use of this spreadsheet to map the signals names in order to make the connections. It also requires perfect name matching of FMU vs. spreadsheet and model vs. spreadsheet.
Only exact matches (case sensitive) are valid. Two comparisons take place:
First comparison: FMU (actual) vs. FMU (spreadsheet) names.
Second comparison: Model (actual) vs. model (spreadsheet) names.
If all names are matching for the input side or the output side: 1) Connections are made for the signals in the matching side, line by line. 2) The names sequence showing in the Virtual Vehicle Composer table is updated to match the Excel spreadsheet.
If any name is not a match in either the input or the output side: 1) The names showing in the Virtual Vehicle Composer table are the ones taken directly from the FMU and the model. 2) FMU vs. model inputs and outputs are compared. 3) Connections are made only in the side (input or output) where all names are an exact match.
Entire lines can be moved, this has no effect on the comparisons or the connections.
No blank lines are allowed in between lines.
Signals description and unit, if available, are shown for clarity, but have no effect on the matching comparison or the connections.
This (Excel) file must be saved for any change to take effect.
The user can import the FMU into the model even if the connections cannot be made.